## bill_of_materials
Internal Part Name | MFR / Vendor Description | MFR Part Number | Quantity | Individual Cost | Total Cost | Notes | Vendor 1 | Vendor 2 | Vendor 3 | Vendor 4
Wire Duct | Thomas & Betts - 2 X 2 X 72 IN GRAY WIDE SLOT WIRING DUCT ¦ MSC Direct | 92012988 | 1 | 25.58 | 25.58 |  | https://www.mscdirect.com/product/details/92012988?rItem=92012988
Hex Screw | Value Collection - Hex Head Cap Screw: 5/8-11, 3" Length Under Head, Grade 2 Steel, Zinc Finish ¦ MSC Direct | 67436964 | 10 | 1.71 | 17.1 |  | Value Collection - Hex Head Cap Screw: 5/8-11, 3" Length Under Head, Grade 2 Steel, Zinc Finish ¦ MSC Direct
Hex Nut | Value Collection - Hex Nut: 5/8-11, Grade 2 Steel, Bright/Uncoated Finish ¦ MSC Direct | 67473967 | 10 | 0.47 | 4.7 |  | Value Collection - Hex Nut: 5/8-11, Grade 2 Steel, Bright/Uncoated Finish ¦ MSC Direct
Wire Duct | 1.50" x 0.75" x 6' White Lead-Free PVC Panduct® Narrow Slot Wiring Duct ¦ Fastenal | 99176795 | 6 | 5.45 | 32.7 |  | 1.50" x 0.75" x 6' White Lead-Free PVC Panduct® Narrow Slot Wiring Duct ¦ Fastenal
Wire Duct | 1 1/2 in Nom Wd, 1.3 in Slot Ht, Wiring Duct - 53UJ14¦TYD15X2NPG6 - Grainger | 53UJ14 | 3 | 25.94 | 77.82 |  | 1 1/2 in Nom Wd, 1.3 in Slot Ht, Wiring Duct - 53UJ14¦TYD15X2NPG6 - Grainger
Duct Cover | PVC, 72 in Lg, Wiring Duct Cover - 53UH83¦TYD15CPG6 - Grainger | 53UH83 | 3 | 10.41 | 31.23 |  | PVC, 72 in Lg, Wiring Duct Cover - 53UH83¦TYD15CPG6 - Grainger
Threaded Flange | Flange, 304 Stainless Steel, Metal Pipe Flange - 4WPV1¦4381001040 - Grainger | 4WPV1 | 1 | 93.93 | 93.93 |  | Flange, 304 Stainless Steel, Metal Pipe Flange - 4WPV1¦4381001040 - Grainger
Plastic Bushing | Bushing, 1 1/2 in x 3/4 in Fitting Pipe Size, Pipe Straight - 1MKC2¦RB150-075 - Grainger | 1MKC2 | 1 | 5.99 | 5.99 |  | Bushing, 1 1/2 in x 3/4 in Fitting Pipe Size, Pipe Straight - 1MKC2¦RB150-075 - Grainger
Brass Tee | PARKER, Tee, 3/4 in x 3/4 in x 3/4 in, Metal Pipe Tee - 13Y864¦VS2225P-12 - Grainger | 13Y864 | 1 | 41.22 | 41.22 |  | PARKER, Tee, 3/4 in x 3/4 in x 3/4 in, Metal Pipe Tee - 13Y864¦VS2225P-12 - Grainger
Compression Fitting | PARKER, 1/2 in OD x 3/4 in pipe Size, Compression x MNPT, Compression Fitting Adapter - 20YY84¦8MSC12N-B - Grainger | 20YY84 | 1 | 60.89 | 60.89 |  | PARKER, 1/2 in OD x 3/4 in pipe Size, Compression x MNPT, Compression Fitting Adapter - 20YY84¦8MSC12N-B - Grainger
DIN Terminals |  | N/A | 1 | 27.83 | 27.83 |  | N/A
Control for P-Valve | Dig. control electroncis for prop.valves | 316533 | 1 | 370 | 370 |  | Dig. control electroncis for prop.valves
PWM Control for P-Valve | Type 8605 - PWM control electronics for electromagnetic proportional valves | 316530 | 1 | 312 | 312 |  | Type 8605 - PWM control electronics for electromagnetic proportional valves
Controller Plug Connect. | Plug connection form A | 314802 | 1 | 5.9 | 5.9 |  | Plug connection form A
Proportional Valve | 2/2-way-proportional valve | 164598 | 1 | 1610 | 1610 |  | 2/2-way-proportional valve
Cable | 76402TS 0081000 Belden Inc. ¦ Multiple Conductor Cables ¦ DigiKey | 135-76402TS0081000-DS-ND | 25 | 3.97 | 99.25 |  | 76402TS 0081000 Belden Inc. ¦ Multiple Conductor Cables ¦ DigiKey
cDAQ |  | N/A` | 1 | 839.97 | 839.97 |  | N/A
Wire Stripper | JIC-2030 Jonard Tools ¦ Wire Strippers and Accessories ¦ DigiKey | K604-ND | 2 | 14.02 | 28.04 |  | JIC-2030 Jonard Tools ¦ Wire Strippers and Accessories ¦ DigiKey
Wire Crimper | 34055 Klein Tools, Inc. ¦ Crimpers, Applicators, Presses ¦ DigiKey | 1742-34055-ND | 1 | 33.58 | 33.58 |  | 34055 Klein Tools, Inc. ¦ Crimpers, Applicators, Presses ¦ DigiKey
Ferrule | 1161014 American Electrical Inc. ¦ Terminal Block Wire Ferrules ¦ DigiKey | 288-1001-ND | 250 | 0.12664 | 31.66 |  | 1161014 American Electrical Inc. ¦ Terminal Block Wire Ferrules ¦ DigiKey
Monitor Mount | Bosch UMM-LW-20B Monitor Wall Mount (Fixed) UMM-LW-20B B&H Photo | BOUMMLW20B | 1 | 59 | 59 |  | Bosch UMM-LW-20B Monitor Wall Mount (Fixed) UMM-LW-20B B&H Photo
Touch Screen Monitor | Dell P2424HT - LED monitor - 24" (23.8" viewable) - touchscreen - 1920 x 1080 Full HD (1080p) @ 60 Hz - IPS - 300 cd/m² - DELL-P2424HT - Computer Monitors - CDWG.com | 7568365 | 2 | 341.13 | 682.26 |  | Dell P2424HT - LED monitor - 24" (23.8" viewable) - touchscreen - 1920 x 1080 Full HD (1080p) @ 60 Hz - IPS - 300 cd/m² - DELL-P2424HT - Computer Monitors - CDWG.com
Monitor | Dell Pro E2425HM - LED monitor - Full HD (1080p) - 24" - DELL-E2425HM - Computer Monitors - CDWG.com | 8323512 | 2 | 108.02 | 216.04 |  | Dell Pro E2425HM - LED monitor - Full HD (1080p) - 24" - DELL-E2425HM - Computer Monitors - CDWG.com
Monitor Mount | Bosch UMM-LW-20B Monitor Wall Mount (Fixed) UMM-LW-20B B&H Photo | BOUMMLW20B | 5 | 59 | 295 |  | Bosch UMM-LW-20B Monitor Wall Mount (Fixed) UMM-LW-20B B&H Photo
Thermocouple | TEMPCO, 32°F to 2,300°F /0°C to 1,260°C, Type K, Thermocouple Probe - 3AAA2¦TTW00180 - Grainger | 3AAA2 | 4 | 20.99 | 83.96 |  | TEMPCO, 32°F to 2,300°F /0°C to 1,260°C, Type K, Thermocouple Probe - 3AAA2¦TTW00180 - Grainger
Compression Fitting | TEMPCO, Compression Fitting, Compression Fitting - 5ZY28¦FTGR-1019 - Grainger | 5ZY28 | 4 | 7.46 | 29.84 |  | TEMPCO, Compression Fitting, Compression Fitting - 5ZY28¦FTGR-1019 - Grainger
NPT x MNPT | PARKER, Straight, 1/2 in x 1 in, Metal Pipe Straight - 13Y764¦VS209P-16-8 - Grainger | 13Y764 | 4 | 13.23 | 52.92 |  | PARKER, Straight, 1/2 in x 1 in, Metal Pipe Straight - 13Y764¦VS209P-16-8 - Grainger
MNPT x NPT | PARKER, Straight, 1 in x 3/4 in, Metal Pipe Straight - 13Y763¦VS209P-16-12 - Grainger | 13Y763 | 4 | 12.78 | 51.12 |  | PARKER, Straight, 1 in x 3/4 in, Metal Pipe Straight - 13Y763¦VS209P-16-12 - Grainger
NPT x NPT | Brass, 3/4 in Nominal Pipe Size, Pipe Nipple - 4DRC4¦464-001X - Grainger | 4DRC4 | 4 | 9.99 | 39.96 |  | Brass, 3/4 in Nominal Pipe Size, Pipe Nipple - 4DRC4¦464-001X - Grainger
Nipple | Brass, 3/4 in Nominal Pipe Size, Pipe Nipple - 1VGU6¦464-040 - Grainger | 1VGU6 | 4 | 22.34 | 89.36 |  | Brass, 3/4 in Nominal Pipe Size, Pipe Nipple - 1VGU6¦464-040 - Grainger
Nipple | Brass, 3/4 in Nominal Pipe Size, Pipe Nipple - 1VGU2¦464-030 - Grainger | 1VGU2 | 4 | 16.89 | 67.56 |  | Brass, 3/4 in Nominal Pipe Size, Pipe Nipple - 1VGU2¦464-030 - Grainger
90 Elbow | 90° Elbow, 3/4 in x 3/4 in, Metal Pipe Elbow - 1VER9¦1VER9 - Grainger | 1VER9 | 2 | 21.79 | 43.58 |  | 90° Elbow, 3/4 in x 3/4 in, Metal Pipe Elbow - 1VER9¦1VER9 - Grainger
90 Elbow | 90° Elbow, 3/4 in x 1/2 in, Metal Pipe Elbow - 2CFF9¦2CFF9 - Grainger | 2CFF9 | 2 | 19.86 | 39.72 |  | 90° Elbow, 3/4 in x 1/2 in, Metal Pipe Elbow - 2CFF9¦2CFF9 - Grainger
Tee | Tee, 3/4 in x 3/4 in x 3/4 in, Metal Pipe Tee - 1VEZ5¦1VEZ5 - Grainger | 1VEZ5 | 1 | 36.98 | 36.98 |  | Tee, 3/4 in x 3/4 in x 3/4 in, Metal Pipe Tee - 1VEZ5¦1VEZ5 - Grainger
Tee | Tee, 1/2 in x 1/2 in x 1/2 in, Metal Pipe Tee - 6RCZ8¦6RCZ8 - Grainger | 6RCZ8 | 1 | 26.2 | 26.2 |  | Tee, 1/2 in x 1/2 in x 1/2 in, Metal Pipe Tee - 6RCZ8¦6RCZ8 - Grainger
Nipple | Brass, 1/2 in Nominal Pipe Size, Pipe Nipple - 1VGR6¦463-040 - Grainger | 1VGR6 | 4 | 19.22 | 76.88 |  | Brass, 1/2 in Nominal Pipe Size, Pipe Nipple - 1VGR6¦463-040 - Grainger
Copper Hanger | Swivel Loop, Copper-Plated Iron, Split-Ring Hanger - 22FP62¦22FP62 - Grainger | 22FP62 | 6 | 2.48 | 14.88 |  | Swivel Loop, Copper-Plated Iron, Split-Ring Hanger - 22FP62¦22FP62 - Grainger
Copper Hanger | Swivel Loop, Copper-Plated Iron, Split-Ring Hanger - 22FP63¦22FP63 - Grainger | 22FP63 | 6 | 3.21 | 19.26 |  | Swivel Loop, Copper-Plated Iron, Split-Ring Hanger - 22FP63¦22FP63 - Grainger
Hex Nut | Std Hex, 3/8"-16 Thread, Hex Nut - 1WB27¦U51080.037.0001 - Grainger | 1WB27 | 1 | 16.01 | 16.01 |  | Std Hex, 3/8"-16 Thread, Hex Nut - 1WB27¦U51080.037.0001 - Grainger
Threaded Rod | Fully Threaded Rod: 3/8"-16 Thread Size, 3 ft Lg, Stainless Steel, 18-8, Plain - Grainger | 4RDG3 | 3 | 7.55 | 22.65 |  | https://www.grainger.com/product/4RDG3?RIID=51819294775&GID=729415832&mid=OrderConfirmation_REST&rfe=be60c264cb8af064766c979f26eae4bb472251d98b9b8ab10d9b00772ba5c4ca&gucid=EMT:11126144:Item:CSM-323&emcid=NA:Item
Copper Hanger Plate | Copper-Plated Iron, For 3/8 in Threaded Rod, Rod Hanger Plate - 22FP85¦22FP85 - Grainger | 22FP85 | 12 | 3.55 | 42.6 |  | Copper-Plated Iron, For 3/8 in Threaded Rod, Rod Hanger Plate - 22FP85¦22FP85 - Grainger
Brass Union | Union, 1/2 in x 1/2 in, Metal Pipe Straight - 6RDA5¦6RDA5 - Grainger | 6RDA5 | 1 | 50.51 | 50.51 |  | Union, 1/2 in x 1/2 in, Metal Pipe Straight - 6RDA5¦6RDA5 - Grainger
Straight Coupling | Straight, 3/4 in x 1/2 in, Metal Pipe Straight - 6RCY9¦6RCY9 - Grainger | 6RCY9 | 1 | 24.17 | 24.17 |  | Straight, 3/4 in x 1/2 in, Metal Pipe Straight - 6RCY9¦6RCY9 - Grainger
Clear Tubing (10ft) | Clearbraid, PVC, Tubing - 796K77¦K3150-12X10 - Grainger | 796K77 | 1 | 26.01 | 26.01 |  | Clearbraid, PVC, Tubing - 796K77¦K3150-12X10 - Grainger
Hose Clamp | 201 Stainless Steel, Lined Band, Worm Gear Hose Clamp - 1XGY9¦5316 - Grainger | 1XGY9 | 1 | 16.82 | 16.82 |  | 201 Stainless Steel, Lined Band, Worm Gear Hose Clamp - 1XGY9¦5316 - Grainger
Barbed Hose Fitting | DIXON VALVE & COUPLING, For 3/4 in Hose I.D., Hose Barb x NPTF, Barbed Hose Fitting - 55EU91¦1341212C - Grainger | 55EU91 | 2 | 25.17 | 50.34 |  | DIXON VALVE & COUPLING, For 3/4 in Hose I.D., Hose Barb x NPTF, Barbed Hose Fitting - 55EU91¦1341212C - Grainger
Barbed Hose Fitting | For 3/4 in Hose I.D., Hose Barb x NPT, Barbed Hose Fitting - 6AFN6¦6AFN6 - Grainger | 6AFN6 | 2 | 12.5 | 25 |  | For 3/4 in Hose I.D., Hose Barb x NPT, Barbed Hose Fitting - 6AFN6¦6AFN6 - Grainger
Screws | #10 Size, 5/8 in Lg, Cabinet Screw - 3KUK5¦KK.MET.SCR.100 - Grainger | 3KUK5 | 1 | 28.56 | 28.56 |  | #10 Size, 5/8 in Lg, Cabinet Screw - 3KUK5¦KK.MET.SCR.100 - Grainger
Hangers | Swivel Loop, Electro-Galvanized Iron, Split-Ring Hanger - 22FP59¦22FP59 - Grainger | 22FP59 | 5 | 3.35 | 16.75 |  | Swivel Loop, Electro-Galvanized Iron, Split-Ring Hanger - 22FP59¦22FP59 - Grainger
Screws | #8 Size, 1 in Lg, Wood Screw - 31JG65¦U51876.016.0100 - Grainger | 31JG65 | 1 | 14.81 | 14.81 |  | #8 Size, 1 in Lg, Wood Screw - 31JG65¦U51876.016.0100 - Grainger
Screws | #8 Size, 1 in Lg, Wood Screw - 31JG35¦U51866.016.0100 - Grainger | 31JG35 | 1 | 19.99 | 19.99 |  | #8 Size, 1 in Lg, Wood Screw - 31JG35¦U51866.016.0100 - Grainger
Hanger Plate | Electrogalvanized Cast Iron, For 3/8 in Threaded Rod, Rod Hanger Plate - 1RUZ1¦365M0037EG - Grainger | 1RUZ1 | 5 | 5.36 | 26.8 |  | Electrogalvanized Cast Iron, For 3/8 in Threaded Rod, Rod Hanger Plate - 1RUZ1¦365M0037EG - Grainger
Ball Valve | APOLLO, 3/4 in, Bronze, Manual Two-Way Ball Valve - 48XH63¦77C10401A - Grainger | 48XH63 | 1 | 40.14 | 40.14 |  | APOLLO, 3/4 in, Bronze, Manual Two-Way Ball Valve - 48XH63¦77C10401A - Grainger
Flowmeter | Omega Flow Transmitter FLR6302D ¦ eBay | N/A | 1 | 300 | 300 |  | Omega Flow Transmitter FLR6302D ¦ eBay
Nipple | Brass, 3/4 in Nominal Pipe Size, Pipe Nipple - 1VGT7¦464-020 - Grainger | 1VGT7 | 6 | 11.53 | 69.18 |  | Brass, 3/4 in Nominal Pipe Size, Pipe Nipple - 1VGT7¦464-020 - Grainger
Hanger Plate | Electrogalvanized Cast Iron, For 1/2 in Threaded Rod, Plate - 4UEG9¦365M0050EG - Grainger | 4UEG9 | 2 | 4.75 | 9.5 |  | Electrogalvanized Cast Iron, For 1/2 in Threaded Rod, Plate - 4UEG9¦365M0050EG - Grainger
Threaded Rod | 1/2"-13 Thread Size, 2 ft Lg, Fully Threaded Rod - 10W669¦U51070.050.2400 - Grainger | 10W669 | 1 | 5.41 | 5.41 |  | 1/2"-13 Thread Size, 2 ft Lg, Fully Threaded Rod - 10W669¦U51070.050.2400 - Grainger
Hex Nut | Std Hex, 1/2"-13 Thread, Hex Nut - 40TW73¦U51080.050.0001 - Grainger | 40TW73 | 1 | 9.03 | 9.03 |  | Std Hex, 1/2"-13 Thread, Hex Nut - 40TW73¦U51080.050.0001 - Grainger
Drop-In Anchor | MKT FASTENING, 1/2"-13 Thread Size, 2 in Overall Lg, Drop-In Anchor - 30PK27¦1312SS6 - Grainger | 30PK27 | 1 | 16.87 | 16.87 |  | MKT FASTENING, 1/2"-13 Thread Size, 2 in Overall Lg, Drop-In Anchor - 30PK27¦1312SS6 - Grainger
Screws | 1/2"-13 Thread Size, 3/4 in Lg, Machine Screw - 854J80¦1-sfm-50c-75 - Grainger | 854J80 | 1 | 14.02 | 14.02 |  | 1/2"-13 Thread Size, 3/4 in Lg, Machine Screw - 854J80¦1-sfm-50c-75 - Grainger
Adhesive | J-B WELD, ClearWeld, Ambient Cured, Epoxy Adhesive - 39F868¦50112 - Grainger | 39F868 | 1 | 8.83 | 8.83 |  | J-B WELD, ClearWeld, Ambient Cured, Epoxy Adhesive - 39F868¦50112 - Grainger
Adhesive | PC PRODUCTS, PC-SuperEpoxy, Ambient Cured, Epoxy Adhesive - 4AUW6¦016619 - Grainger | 4AUW6 | 1 | 7.19 | 7.19 |  | PC PRODUCTS, PC-SuperEpoxy, Ambient Cured, Epoxy Adhesive - 4AUW6¦016619 - Grainger
Hanger Plate | Iron, For 3/8 in Threaded Rod, Rod Hanger Plate - 22FP84¦22FP84 - Grainger | 22FP84 | 4 | 2.76 | 11.04 |  | Iron, For 3/8 in Threaded Rod, Rod Hanger Plate - 22FP84¦22FP84 - Grainger
Barbed Hose Fitting | For 3/4 in Hose I.D., Hose Barb x NPT, Barbed Hose Fitting - 6AFL8¦6AFL8 - Grainger | 6AFL8 | 2 | 3.49 | 6.98 |  | For 3/4 in Hose I.D., Hose Barb x NPT, Barbed Hose Fitting - 6AFL8¦6AFL8 - Grainger
Tee | PARKER, Tee, 3/4 in x 3/4 in x 3/4 in, Metal Pipe Tee - 60WH38¦2225P-12 - Grainger | 60WH38 | 1 | 42.76 | 42.76 |  | PARKER, Tee, 3/4 in x 3/4 in x 3/4 in, Metal Pipe Tee - 60WH38¦2225P-12 - Grainger
Pipe Cross | PARKER, Cross, 3/4 in x 3/4 in x 3/4 in x 3/4 in, Metal Pipe Cross - 13Y906¦2205P-12 - Grainger | 13Y906 | 1 | 45.81 | 45.81 |  | PARKER, Cross, 3/4 in x 3/4 in x 3/4 in x 3/4 in, Metal Pipe Cross - 13Y906¦2205P-12 - Grainger
Barbed Hose Fitting | For 3/4 in Hose I.D., Hose Barb x NPT, Barbed Hose Fitting - 6AFP2¦6AFP2 - Grainger | 6AFP2 | 1 | 18.73 | 18.73 |  | For 3/4 in Hose I.D., Hose Barb x NPT, Barbed Hose Fitting - 6AFP2¦6AFP2 - Grainger
Pipe Clamp | Swivel Loop, Electro-Galvanized Steel, Pipe Clamp - 1RVC2¦454005 - Grainger | 1RVC2 | 1 | 4.99 | 4.99 |  | Swivel Loop, Electro-Galvanized Steel, Pipe Clamp - 1RVC2¦454005 - Grainger
Pipe Clamp | Swivel Loop, Electro-Galvanized Steel, Pipe Clamp - 1RVC1¦454004 - Grainger | 1RVC1 | 1 | 4.68 | 4.68 |  | Swivel Loop, Electro-Galvanized Steel, Pipe Clamp - 1RVC1¦454004 - Grainger
Channel Fitting | Silver, Electro Galvanized, Strut Channel Fitting - 793VU2¦V717EG - Grainger | 793VU2 | 1 | 39.72 | 39.72 |  | Silver, Electro Galvanized, Strut Channel Fitting - 793VU2¦V717EG - Grainger
Screws | #8 Size, 3/4 in Lg, Wood Screw - 31JG34¦U51866.016.0075 - Grainger | 31JG34 | 1 | 15.07 | 15.07 |  | #8 Size, 3/4 in Lg, Wood Screw - 31JG34¦U51866.016.0075 - Grainger
Spring Nut | 3/8"-16 Thread Size, 3/8 in Bolt Size, Spring Nut - 5YE11¦V200 3/8 - Grainger | 5YE11 | 1 | 45.58 | 45.58 |  | 3/8"-16 Thread Size, 3/8 in Bolt Size, Spring Nut - 5YE11¦V200 3/8 - Grainger
Washer | 18-8, Stainless Steel, Flat Washer - 22UG07¦U51410.037.0001 - Grainger | 22UG07 | 1 | 6.43 | 6.43 |  | 18-8, Stainless Steel, Flat Washer - 22UG07¦U51410.037.0001 - Grainger
Hex Screw | Stainless Steel, A2, Hex Head Cap Screw - 3AUW4¦U51000.037.0100 - Grainger | 3AUW4 | 1 | 26.5 | 26.5 |  | Stainless Steel, A2, Hex Head Cap Screw - 3AUW4¦U51000.037.0100 - Grainger
Compartment Box | PLANO MOLDING, 11 in x 7 1/4 in x 1 3/4 in, Clear, Compartment Box - 30F070¦2-3600-01 - Grainger | 30F070 | 2 | 12.8 | 25.6 |  | PLANO MOLDING, 11 in x 7 1/4 in x 1 3/4 in, Clear, Compartment Box - 30F070¦2-3600-01 - Grainger
Screws | #10 Size, 1 in Lg, Wood Screw - 31JG71¦U51876.019.0100 - Grainger | 31JG71 | 1 | 14.16 | 14.16 |  | #10 Size, 1 in Lg, Wood Screw - 31JG71¦U51876.019.0100 - Grainger
Threaded Rod | 3/8"-16 Thread Size, 2 ft Lg, Fully Threaded Rod - 10W663¦U51070.037.2400 - Grainger | 10W663 | 5 | 6.98 | 34.9 |  | 3/8"-16 Thread Size, 2 ft Lg, Fully Threaded Rod - 10W663¦U51070.037.2400 - Grainger
Nipple (2") | Schedule 80, CPVC, Pipe Nipple - 6MX55¦9861-020 - Grainger | 6MX55 | 1 | 3.76 | 3.76 |  | Schedule 80, CPVC, Pipe Nipple - 6MX55¦9861-020 - Grainger
Nipple (3") | Schedule 80, CPVC, Pipe Nipple - 6MX66¦9861-106 - Grainger | 6MX66 | 1 | 4.72 | 4.72 |  | Schedule 80, CPVC, Pipe Nipple - 6MX66¦9861-106 - Grainger
Flange | 1 1/2 in, Carbon Steel, Metal Pipe Flange - 30WH23¦151-012-000 - Grainger | 30WH23 | 2 | 61.04 | 122.08 |  | 1 1/2 in, Carbon Steel, Metal Pipe Flange - 30WH23¦151-012-000 - Grainger
304 Pipe | 304 Stainless Steel, Schedule 40, Pipe - 782G46¦T4PPH06WD - Grainger | 782G46 | 1 | 382.26 | 382.26 |  | 304 Stainless Steel, Schedule 40, Pipe - 782G46¦T4PPH06WD - Grainger
Pipe Straight | 1 1/2 in x 1 1/2 in, Butt Weld x Butt Weld, Metal Pipe Straight - 1RTU2¦4381023840 - Grainger | 1RTU2 | 2 | 47.78 | 95.56 |  | 1 1/2 in x 1 1/2 in, Butt Weld x Butt Weld, Metal Pipe Straight - 1RTU2¦4381023840 - Grainger
DIN Rail | DIN Rail Mounting, Aluminum, Mounting Track - 18Z758¦18Z758 - Grainger | 18Z758 | 5 | 9.99 | 49.95 |  | DIN Rail Mounting, Aluminum, Mounting Track - 18Z758¦18Z758 - Grainger
Nipple | 3/4 in Nominal Pipe Size, Male NPT, Pipe Nipple - 793MY3¦793MY3 - Grainger | 793MY3 | 1 | 6.02 | 6.02 |  | 3/4 in Nominal Pipe Size, Male NPT, Pipe Nipple - 793MY3¦793MY3 - Grainger
Pipe Straight | 3/4 in x 3/4 in, Threaded x Threaded, Metal Pipe Straight - 5P553¦5P553 - Grainger | 5P553 | 1 | 2.32 | 2.32 |  | 3/4 in x 3/4 in, Threaded x Threaded, Metal Pipe Straight - 5P553¦5P553 - Grainger
M12 4 Pin Connector | M12 Female Straight 4 Pin Connector Aviation Electrical Socket Cable 2M / 5' ¦ eBay | N/A | 4 | 11.99 | 47.96 |  | M12 Female Straight 4 Pin Connector Aviation Electrical Socket Cable 2M / 5' ¦ eBay
Pipe Straight | Straight, 1/2 in x 1/4 in, Metal Pipe Straight - 46M483¦706110-0804 - Grainger | 46M483 | 1 | 9.99 | 9.99 |  | Straight, 1/2 in x 1/4 in, Metal Pipe Straight - 46M483¦706110-0804 - Grainger
Bushing | Straight, 3/4 in x 1/4 in, Metal Pipe Straight - 1VFX8¦1VFX8 - Grainger | 1VFX8 | 2 | 14.63 | 29.26 |  | Straight, 3/4 in x 1/4 in, Metal Pipe Straight - 1VFX8¦1VFX8 - Grainger
Pressure Transducer | OEM Style, Compact Pressure Transmitters with Mini DIN | PX159A-060G5V | 4 | 167.42 | 669.68 |  | OEM Style, Compact Pressure Transmitters with Mini DIN
Screws | Stainless Steel, A2, Hex Tap Bolt - 41UH04¦U51010.050.0300 - Grainger | 41UH04 | 1 | 12.61 | 12.61 |  | Stainless Steel, A2, Hex Tap Bolt - 41UH04¦U51010.050.0300 - Grainger
Terminal Bridges |  | FBS10-5 | 2 | 10.45 | 20.9 |  | N/A
USB hub | Eaton Tripp Lite Series 4-Port Industrial-Grade USB 3.x (5Gbps) Hub - 20 kV ESD Immunity, Metal Housing, Mountable | U360-004-IND | 1 | 110 | 110 |  | https://www.cdwg.com/product/tripp-lite-4-port-industrial-usb-3.0-superspeed-hub-15kv-esd-immunity-metal/3682489?pfm=srh
15ft usb cable hub to PC | Eaton Tripp Lite Series USB 3.2 Gen 1 SuperSpeed Device Cable (A to B M/M) Black, 15 ft. (4.57 m) - USB cable - USB Type | U322-015-BK | 1 | 13.55 | 13.55 |  | https://www.cdwg.com/product/eaton-tripp-lite-series-usb-3.2-gen-1-superspeed-device-cable-a-to-b-m-m/3386201
15ft usb cable dcaq to hub | Belkin USB-A to USB Type B Cable - M/M - 480 Mbps - 16ft - Device Extension Cable | F3U133B16 | 1 | 8.47 | 8.47 |  | https://www.cdwg.com/product/belkin-16ft-4.8m-usb-2.0-a-b-device-cable-printer-cable/1109346
0
0
0
0
0
0
Terminal Bridges |  | FBI 10-6 | 3 | 2.18 | 6.54 |  | N/A
Pressure Transducer Wire |  | 156665159304 | 3 | 35.97 | 107.91 |  | N/A
Pressure Transducer | OEM Style, Compact Pressure Transmitters with Mini DIN | PX159A-060G5V | 3 | 167.42 | 502.26 |  | OEM Style, Compact Pressure Transmitters with Mini DIN
P-Valve Controller | Dig. control electroncis for prop.valves - Burkert Type 8605 / Article 316529 | 316529 | 1 | 405 | 405 |  | https://www.burkert.com/en/products/proportional-valves/controllers/316529
Bushing | Straight, 1 1/2 in x 3/4 in, Metal Pipe Straight - 22UL43 ¦ Grainger | 22UL43 | 1 | 37.4 | 37.4 |  | https://www.grainger.com/product/22UL43?RIID=51819294775&GID=729415832&mid=OrderConfirmation_REST&rfe=5fbed57f928e0d20c3753de78a2b9a38ffd20234e126526a2f6d6b4fe4e772db&gucid=EMT:11126144:Item:CSM-323&emcid=NA:Item
Compression Fitting | 1/2 in OD x 3/4 in Pipe Fitting Size, Brass, Compression Fitting Coupling - 20XM58¦700068-0812 - Grainger | 20XM58 | 1 | 20.91 | 20.91 |  | 1/2 in OD x 3/4 in Pipe Fitting Size, Brass, Compression Fitting Coupling - 20XM58¦700068-0812 - Grainger
Flange | Flange, 304 Stainless Steel, Metal Pipe Flange - 4WPV1 ¦ Grainger | 4WPV1 | 1 | 79.1 | 79.1 |  | https://www.grainger.com/product/4WPV1?RIID=51819294775&GID=729415832&mid=OrderConfirmation_REST&rfe=5fbed57f928e0d20c3753de78a2b9a38ffd20234e126526a2f6d6b4fe4e772db&gucid=EMT:11126144:Item:CSM-323&emcid=NA:Item
Flanged Sleeve Bearings | IGUS, Polymer, 1/2 in Bore, Flanged Sleeve Bearing - 2NCK6¦RFI-0810-10 - Grainger | 2NCK6 | 1 | 16.26 | 16.26 |  | IGUS, Polymer, 1/2 in Bore, Flanged Sleeve Bearing - 2NCK6¦RFI-0810-10 - Grainger
Nuts for heater rod insulated connection | Hex Nut: Std Hex, 1/2"-13 Thread, 3/4 in Hex Wd, 7/16 in Hex Ht, Steel, Grade 2, Zinc-Plated, 50 PK | 2FE69 | 1 | 5.35 | 5.35 |  | Std Hex, 1/2"-13 Thread, Hex Nut - 2FE69¦U08110.050.0001 - Grainger
Washers for heater rod insulated connection | Mil. Spec. Flat Washer: 18-8, Stainless Steel, 1/2 in Screw Sz, 0.515 in In Dia, 18-8, 25 PK | 2DNV3 | 1 | 10.75 | 10.75 |  | 18-8, Stainless Steel, Mil. Spec. Flat Washer - 2DNV3¦NAS1149-C0863R - Grainger
Bolts for heater rod insulated connection | Hex Head Cap Screw: Steel, Grade 5, Zinc Plated, 1/2"-13, Coarse, 3 in lg, Globally Sourced, 10 PK | 23KZ77 | 1 | 6.68 | 7.96 |  | https://www.grainger.com/product/Hex-Head-Cap-Screw-Steel-23KZ77
Water Filter (TO ORDER) | BANJO Inline Strainer: Polypropylene, 3/4 in, NPT, Mesh, 0.007 in Screen Size, 4 1/4 in Ht, 3 in Lg | 3ELX2 | 1 | 28.78 | 28.78 |  | BANJO, Polypropylene, 3/4 in, Inline Strainer - 3ELX2¦LSTM075-80C - Grainger
Pressure Reducer Valve (TO ORDER) | BELL & GOSSETT Water Pressure Reducing Valve: NPT x NPT, 3/4 in Pipe Size, Brass, 10 psi to 25 psi | 6LFA3 | 1 | 146.18 | 146.18 |  | BELL & GOSSETT, NPT x NPT, 3/4 in Pipe Size, Water Pressure Reducing Valve - 6LFA3¦110196LF - Grainger
Pressure Relief Valve (TO ORDER) | APOLLO Relief Valve: FNPT x FNPT, 3/4 in x 3/4 in, Bronze, 94 psi Max. Op Pressure | 804Z55 | 1 | 36.06 | 36.06 |  | https://www.grainger.com/product/APOLLO-Relief-Valve-FNPT-x-FNPT-804Z55
Nichrome Rod (TO ORDER) | 360 Brass Rod: 3/8 in Outside Dia, 12 in Overall Lg, H02, Mill, 45,000 psi Yield Strength, Inch | BR360/375-12 | 2 | 7.82 | 15.64 |  | 3/8 in Outside Dia, 12 in Overall Lg, 360 Brass Rod - 803H45¦BR360/375-12 - Grainger
Compression Fitting | WEATHERHEAD Compression Fitting Union: 3/8 in OD x 3/8 in OD Fitting Size, Compression x Compression | 62X6 | 2 | 14.99 | 29.98 |  | WEATHERHEAD, 3/8 in OD x 3/8 in OD Fitting Size, Compression x Compression, Compression Fitting Union - 20KF99¦62X6 - Grainger
0
0
0
0
0