## bill_of_materials
Internal Part Name | MFR / Vendor Description | MFR Part Number | Amount Per Cover | Individual Cost | Total Cost | Notes | Vendor 1 | Vendor 2 | Vendor 3 | Vendor 4 | Vendor 5 | Vendor 6
Wire Duct | Thomas & Betts - 2 X 2 X 72 IN GRAY WIDE SLOT WIRING DUCT | TYD2X2WPG6 | 1 | 25.58 | 25.58 |  | https://www.mscdirect.com/product/details/92012988
Hex Screw | Value Collection - Hex Head Cap Screw: 5/8-11, 3" Length Under Head, Grade 2 Steel, Zinc Finish | 67436964 | 10 | 1.71 | 17.1 |  | https://www.mscdirect.com/product/details/67436964
Hex Nut | Value Collection - Hex Nut: 5/8-11, Grade 2 Steel, Bright/Uncoated Finish | 67473967 | 10 | 0.47 | 4.7 |  | https://www.mscdirect.com/product/details/67473967
Wire Duct | 1.50" x 0.75" x 6' White Lead-Free PVC Panduct® Narrow Slot Wiring Duct | 99176795 | 6 | 5.45 | 32.7 |  | https://www.fastenal.com/product/details/99176795
Wire Duct | 1 1/2 in Nom Wd, 1.3 in Slot Ht, Wiring Duct | TYD15X2NPG6 | 3 | 25.94 | 77.82 |  | https://www.grainger.com/product/53UJ14
Duct Cover | PVC, 72 in Lg, Wiring Duct Cover | TYD15CPG6 | 3 | 10.41 | 31.23 |  | https://www.grainger.com/product/53UH83
Threaded Flange | Flange, 304 Stainless Steel, Metal Pipe Flange | 4381001040 | 1 | 93.93 | 93.93 |  | https://www.grainger.com/product/Metal-Pipe-Flange-Flange-4WPV1
Plastic Bushing | Bushing, 1 1/2 in x 3/4 in Fitting Pipe Size, Pipe Straight | RB150-075 | 1 | 5.99 | 5.99 |  | https://www.grainger.com/product/1MKC2
Brass Tee | PARKER, Tee, 3/4 in x 3/4 in x 3/4 in, Metal Pipe Tee | VS2225P-12 | 1 | 41.22 | 41.22 |  | https://www.grainger.com/product/PARKER-Metal-Pipe-Tee-Tee-13Y864
Compression Fitting | PARKER, 1/2 in OD x 3/4 in pipe Size, Compression x MNPT, Compression Fitting Adapter | 8MSC12N-B | 1 | 60.89 | 60.89 |  | https://www.grainger.com/product/PARKER-Compression-Fitting-Adapter-20YY84
DIN Terminals | DIN Terminals |  | 1 | 27.83 | 27.83 | No vendor link provided in source BOM.
Control for P-Valve | Dig. control electroncis for prop.valves | 316533 | 1 | 370 | 370 |  | https://www.burkert-usa.com/en/products/proportional-valves/controllers/316533
PWM Control for P-Valve | Type 8605 - PWM control electronics for electromagnetic proportional valves | 316530 | 1 | 312 | 312 |  | https://www.burkert-usa.com/en/type/8605
Controller Plug Connect. | Plug connection form A | 314802 | 1 | 5.9 | 5.9 |  | https://www.burkert-usa.com/en/products/solenoid-valves/accessories/cable-plugs/314802
Proportional Valve | 2/2-way-proportional valve | 164598 | 1 | 1610 | 1610 |  | https://www.burkert-usa.com/en/products/proportional-valves/general-purpose-proportional-valves/164598
Cable | 76402TS 0081000 Belden Inc. ¦ Multiple Conductor Cables | 76402TS-0081000 | 25 | 3.97 | 99.25 |  | https://www.digikey.com/en/products/detail/belden-inc/76402TS-0081000/8121749
cDAQ | cDAQ |  | 1 | 839.97 | 839.97 | No vendor link provided in source BOM.
Wire Stripper | JIC-2030 Jonard Tools ¦ Wire Strippers and Accessories | JIC-2030 | 2 | 14.02 | 28.04 |  | https://www.digikey.com/en/products/detail/jonard-tools/JIC-2030/2308356
Wire Crimper | 34055 Klein Tools, Inc. ¦ Crimpers, Applicators, Presses | 34055 | 1 | 33.58 | 33.58 |  | https://www.digikey.com/en/products/detail/klein-tools-inc/34055/24627409
Ferrule | 1161014 American Electrical Inc. ¦ Terminal Block Wire Ferrules | 1161014 | 250 | 0.12664 | 31.66 |  | https://www.digikey.com/en/products/detail/american-electrical-inc/1161014/266366
Monitor Mount | Bosch UMM-LW-20B Monitor Wall Mount (Fixed) UMM-LW-20B | UMM-LW-20B | 1 | 59 | 59 |  | https://www.bhphotovideo.com/c/product/744102-REG/Bosch_UMM_LW_20B_UMM_LW_20B_Monitor_Wall_Mount.html
Touch Screen Monitor | Dell P2424HT - LED monitor - 24" (23.8" viewable) - touchscreen - 1920 x 1080 Full HD (1080p) @ 60 Hz - IPS - 300 cd/m² - DELL-P2424HT - Computer Monitors | DELL-P2424HT | 2 | 341.13 | 682.26 |  | https://www.cdwg.com/product/dell-p2424ht-led-monitor-full-hd-1080p-24/7568365
Monitor | Dell Pro E2425HM - LED monitor - Full HD (1080p) - 24" - DELL-E2425HM - Computer Monitors | DELL-E2425HM | 2 | 108.02 | 216.04 |  | https://www.cdwg.com/product/dell-pro-e2425hm-led-monitor-full-hd-1080p-24/8323512
Monitor Mount | Bosch UMM-LW-20B Monitor Wall Mount (Fixed) UMM-LW-20B | UMM-LW-20B | 5 | 59 | 295 |  | https://www.bhphotovideo.com/c/product/744102-REG/Bosch_UMM_LW_20B_UMM_LW_20B_Monitor_Wall_Mount.html
Thermocouple | TEMPCO, 32°F to 2,300°F /0°C to 1,260°C, Type K, Thermocouple Probe | TTW00180 | 4 | 20.99 | 83.96 |  | https://www.grainger.com/product/3AAA2
Compression Fitting | TEMPCO, Compression Fitting, Compression Fitting | FTGR-1019 | 4 | 7.46 | 29.84 |  | https://www.grainger.com/product/5ZY28
NPT x MNPT | PARKER, Straight, 1/2 in x 1 in, Metal Pipe Straight | VS209P-16-8 | 4 | 13.23 | 52.92 |  | https://www.grainger.com/product/13Y764
MNPT x NPT | PARKER, Straight, 1 in x 3/4 in, Metal Pipe Straight | VS209P-16-12 | 4 | 12.78 | 51.12 |  | https://www.grainger.com/product/13Y763
NPT x NPT | Brass, 3/4 in Nominal Pipe Size, Pipe Nipple | 464-001X | 4 | 9.99 | 39.96 |  | https://www.grainger.com/product/4DRC4
Nipple | Brass, 3/4 in Nominal Pipe Size, Pipe Nipple | 464-040 | 4 | 22.34 | 89.36 |  | https://www.grainger.com/product/1VGU6
Nipple | Brass, 3/4 in Nominal Pipe Size, Pipe Nipple | 464-030 | 4 | 16.89 | 67.56 |  | https://www.grainger.com/product/1VGU2
90 Elbow | 90° Elbow, 3/4 in x 3/4 in, Metal Pipe Elbow | 1VER9 | 2 | 21.79 | 43.58 | Total recalculated from quantity x individual cost. | https://www.grainger.com/product/1VER9
90 Elbow | 90° Elbow, 3/4 in x 1/2 in, Metal Pipe Elbow | 2CFF9 | 2 | 19.86 | 39.72 |  | https://www.grainger.com/product/2CFF9
Tee | Tee, 3/4 in x 3/4 in x 3/4 in, Metal Pipe Tee | 1VEZ5 | 1 | 36.98 | 36.98 |  | https://www.grainger.com/product/1VEZ5
Tee | Tee, 1/2 in x 1/2 in x 1/2 in, Metal Pipe Tee | 6RCZ8 | 1 | 26.2 | 26.2 |  | https://www.grainger.com/product/6RCZ8
Nipple | Brass, 1/2 in Nominal Pipe Size, Pipe Nipple | 463-040 | 4 | 19.22 | 76.88 |  | https://www.grainger.com/product/1VGR6
Copper Hanger | Swivel Loop, Copper-Plated Iron, Split-Ring Hanger | 22FP62 | 6 | 2.48 | 14.88 |  | https://www.grainger.com/product/22FP62
Copper Hanger | Swivel Loop, Copper-Plated Iron, Split-Ring Hanger | 22FP63 | 6 | 3.21 | 19.26 |  | https://www.grainger.com/product/22FP63
Hex Nut | Std Hex, 3/8"-16 Thread, Hex Nut | U51080.037.0001 | 1 | 16.01 | 16.01 |  | https://www.grainger.com/product/1WB27
Threaded Rod | 3/8"-16 Thread Size, 3 ft Lg, Fully Threaded Rod | U51070.037.3600 | 3 | 7.55 | 22.65 |  | https://www.grainger.com/product/4RDG3
Copper Hanger Plate | Copper-Plated Iron, For 3/8 in Threaded Rod, Rod Hanger Plate | 22FP85 | 12 | 3.55 | 42.6 |  | https://www.grainger.com/product/22FP85
Brass Union | Union, 1/2 in x 1/2 in, Metal Pipe Straight | 6RDA5 | 1 | 50.51 | 50.51 |  | https://www.grainger.com/product/6RDA5
Straight Coupling | Straight, 3/4 in x 1/2 in, Metal Pipe Straight | 6RCY9 | 1 | 24.17 | 24.17 |  | https://www.grainger.com/product/6RCY9
Clear Tubing (10ft) | Clearbraid, PVC, Tubing | K3150-12X10 | 1 | 26.01 | 26.01 |  | https://www.grainger.com/product/796K77
Hose Clamp | 201 Stainless Steel, Lined Band, Worm Gear Hose Clamp | 5316 | 1 | 16.82 | 16.82 |  | https://www.grainger.com/product/1XGY9
Barbed Hose Fitting | DIXON VALVE & COUPLING, For 3/4 in Hose I.D., Hose Barb x NPTF, Barbed Hose Fitting | 1341212C | 2 | 25.17 | 50.34 |  | https://www.grainger.com/product/55EU91
Barbed Hose Fitting | For 3/4 in Hose I.D., Hose Barb x NPT, Barbed Hose Fitting | 6AFN6 | 2 | 12.5 | 25 |  | https://www.grainger.com/product/6AFN6
Screws | #10 Size, 5/8 in Lg, Cabinet Screw | KK.MET.SCR.100 | 1 | 28.56 | 28.56 |  | https://www.grainger.com/product/3KUK5
Hangers | Swivel Loop, Electro-Galvanized Iron, Split-Ring Hanger | 22FP59 | 5 | 3.35 | 16.75 |  | https://www.grainger.com/product/22FP59
Screws | #8 Size, 1 in Lg, Wood Screw | U51876.016.0100 | 1 | 14.81 | 14.81 |  | https://www.grainger.com/product/31JG65
Screws | #8 Size, 1 in Lg, Wood Screw | U51866.016.0100 | 1 | 19.99 | 19.99 |  | https://www.grainger.com/product/31JG35
Hanger Plate | Electrogalvanized Cast Iron, For 3/8 in Threaded Rod, Rod Hanger Plate | 365M0037EG | 5 | 5.36 | 26.8 |  | https://www.grainger.com/product/1RUZ1
Ball Valve | APOLLO, 3/4 in, Bronze, Manual Two-Way Ball Valve | 77C10401A | 1 | 40.14 | 40.14 |  | https://www.grainger.com/product/48XH63
Flowmeter | Omega Flow Transmitter FLR6302D | FLR6302D | 1 | 300 | 300 |  | https://www.ebay.com/itm/166028064956
Nipple | Brass, 3/4 in Nominal Pipe Size, Pipe Nipple | 464-020 | 6 | 11.53 | 69.18 |  | https://www.grainger.com/product/1VGT7
Hanger Plate | Electrogalvanized Cast Iron, For 1/2 in Threaded Rod, Plate | 365M0050EG | 2 | 4.75 | 9.5 |  | https://www.grainger.com/product/4UEG9
Threaded Rod | 1/2"-13 Thread Size, 2 ft Lg, Fully Threaded Rod | U51070.050.2400 | 1 | 5.41 | 5.41 |  | https://www.grainger.com/product/10W669
Hex Nut | Std Hex, 1/2"-13 Thread, Hex Nut | U51080.050.0001 | 1 | 9.03 | 9.03 |  | https://www.grainger.com/product/40TW73
Drop-In Anchor | MKT FASTENING, 1/2"-13 Thread Size, 2 in Overall Lg, Drop-In Anchor | 1312SS6 | 1 | 16.87 | 16.87 |  | https://www.grainger.com/product/30PK27
Screws | 1/2"-13 Thread Size, 3/4 in Lg, Machine Screw | 1-sfm-50c-75 | 1 | 14.02 | 14.02 |  | https://www.grainger.com/product/854J80
Adhesive | J-B WELD, ClearWeld, Ambient Cured, Epoxy Adhesive | 50112 | 1 | 8.83 | 8.83 |  | https://www.grainger.com/product/39F868
Adhesive | PC PRODUCTS, PC-SuperEpoxy, Ambient Cured, Epoxy Adhesive | 016619 | 1 | 7.19 | 7.19 |  | https://www.grainger.com/product/4AUW6
Hanger Plate | Iron, For 3/8 in Threaded Rod, Rod Hanger Plate | 22FP84 | 4 | 2.76 | 11.04 |  | https://www.grainger.com/product/22FP84
Barbed Hose Fitting | For 3/4 in Hose I.D., Hose Barb x NPT, Barbed Hose Fitting | 6AFL8 | 2 | 3.49 | 6.98 |  | https://www.grainger.com/product/6AFL8
Tee | PARKER, Tee, 3/4 in x 3/4 in x 3/4 in, Metal Pipe Tee | 2225P-12 | 1 | 42.76 | 42.76 |  | https://www.grainger.com/product/60WH38
Pipe Cross | PARKER, Cross, 3/4 in x 3/4 in x 3/4 in x 3/4 in, Metal Pipe Cross | 2205P-12 | 1 | 45.81 | 45.81 |  | https://www.grainger.com/product/13Y906
Barbed Hose Fitting | For 3/4 in Hose I.D., Hose Barb x NPT, Barbed Hose Fitting | 6AFP2 | 1 | 18.73 | 18.73 |  | https://www.grainger.com/product/6AFP2
Pipe Clamp | Swivel Loop, Electro-Galvanized Steel, Pipe Clamp | 454005 | 1 | 4.99 | 4.99 |  | https://www.grainger.com/product/1RVC2
Pipe Clamp | Swivel Loop, Electro-Galvanized Steel, Pipe Clamp | 454004 | 1 | 4.68 | 4.68 |  | https://www.grainger.com/product/1RVC1
Channel Fitting | Silver, Electro Galvanized, Strut Channel Fitting | V717EG | 1 | 39.72 | 39.72 |  | https://www.grainger.com/product/793VU2
Screws | #8 Size, 3/4 in Lg, Wood Screw | U51866.016.0075 | 1 | 15.07 | 15.07 |  | https://www.grainger.com/product/31JG34
Spring Nut | 3/8"-16 Thread Size, 3/8 in Bolt Size, Spring Nut | V200 3/8 | 1 | 45.58 | 45.58 |  | https://www.grainger.com/product/5YE11
Washer | 18-8, Stainless Steel, Flat Washer | U51410.037.0001 | 1 | 6.43 | 6.43 |  | https://www.grainger.com/product/22UG07
Hex Screw | Stainless Steel, A2, Hex Head Cap Screw | U51000.037.0100 | 1 | 26.5 | 26.5 |  | https://www.grainger.com/product/3AUW4
Compartment Box | PLANO MOLDING, 11 in x 7 1/4 in x 1 3/4 in, Clear, Compartment Box | 2-3600-01 | 2 | 12.8 | 25.6 |  | https://www.grainger.com/product/30F070
Screws | #10 Size, 1 in Lg, Wood Screw | U51876.019.0100 | 1 | 14.16 | 14.16 |  | https://www.grainger.com/product/31JG71
Threaded Rod | 3/8"-16 Thread Size, 2 ft Lg, Fully Threaded Rod | U51070.037.2400 | 5 | 6.98 | 34.9 |  | https://www.grainger.com/product/10W663
Nipple (2") | Schedule 80, CPVC, Pipe Nipple | 9861-020 | 1 | 3.76 | 3.76 |  | https://www.grainger.com/product/6MX55
Nipple (3") | Schedule 80, CPVC, Pipe Nipple | 9861-106 | 1 | 4.72 | 4.72 |  | https://www.grainger.com/product/6MX66
Flange | 1 1/2 in, Carbon Steel, Metal Pipe Flange | 151-012-000 | 2 | 61.04 | 122.08 |  | https://www.grainger.com/product/30WH23
304 Pipe | 304 Stainless Steel, Schedule 40, Pipe | T4PPH06WD | 1 | 382.26 | 382.26 |  | https://www.grainger.com/product/782G46
Pipe Straight | 1 1/2 in x 1 1/2 in, Butt Weld x Butt Weld, Metal Pipe Straight | 4381023840 | 2 | 47.78 | 95.56 |  | https://www.grainger.com/product/1RTU2
DIN Rail | DIN Rail Mounting, Aluminum, Mounting Track | 18Z758 | 5 | 9.99 | 49.95 |  | https://www.grainger.com/product/18Z758
Nipple | 3/4 in Nominal Pipe Size, Male NPT, Pipe Nipple | 793MY3 | 1 | 6.02 | 6.02 |  | https://www.grainger.com/product/793MY3
Pipe Straight | 3/4 in x 3/4 in, Threaded x Threaded, Metal Pipe Straight | 5P553 | 1 | 2.32 | 2.32 |  | https://www.grainger.com/product/5P553
M12 4 Pin Connector | M12 Female Straight 4 Pin Connector Aviation Electrical Socket Cable 2M / 5' |  | 4 | 11.99 | 47.96 |  | https://www.ebay.com/itm/156665159304
Pipe Straight | Straight, 1/2 in x 1/4 in, Metal Pipe Straight | 706110-0804 | 1 | 9.99 | 9.99 |  | https://www.grainger.com/product/46M483
Bushing | Straight, 3/4 in x 1/4 in, Metal Pipe Straight | 1VFX8 | 2 | 14.63 | 29.26 |  | https://www.grainger.com/product/1VFX8
Pressure Transducer | OEM Style, Compact Pressure Transmitters with Mini DIN | PX159A-060G5V | 6 | 167.42 | 1004.52 |  | https://www.dwyeromega.com/en-us/oem-style-compact-pressure-transmitters/PX119/p/PX159A-060G5V
Screws | Stainless Steel, A2, Hex Tap Bolt | U51010.050.0300 | 1 | 12.61 | 12.61 |  | https://www.grainger.com/product/Hex-Tap-Bolt-Stainless-Steel-41UH04
Terminal Bridges | Terminal Bridges | FBS10-5 | 2 | 10.45 | 20.9 | No vendor link provided in source BOM.
Terminal Bridges | Terminal Bridges | FBI 10-6 | 3 | 2.18 | 6.54 | No vendor link provided in source BOM.
Pressure Transducer cable | M12 Cable, 4 pin, for Transmitters, RTD, Thermistor | M12C-PUR-4-S-F-10 | 6 | 40 | 240 |  | https://www.dwyeromega.com/en-us/m12-cable-4-pin-for-transmitters-rtd-thermistor/M12C/p/M12C-PUR-4-S-F-10 | https://www.ebay.com/itm/156665159304
|  |  |  | Total | 8916.5